## Sheet1
Part | Value | Device | Package | Description | DK-PN | MF | MP | PACKAGE | POPULATE
C1 | 1000uF | EDT108M010S9PAA | CAPAE1030X1050N | EDT108M010S9PAA | 399-20518-1-ND |  |  |  | Y
C3 | 10uF | C-EUC0805 | C0805 | CAPACITOR, European symbol | 490-14381-1-ND |  |  |  | Y
C4 | 10uF | C-EUC0805 | C0805 | CAPACITOR, European symbol | 490-14381-1-ND |  |  |  | Y
C5 | 10uF | C-EUC0805 | C0805 | CAPACITOR, European symbol | 490-14381-1-ND |  |  |  | Y
C6 | 1uF | C-EUC0603 | C0603 | CAPACITOR, European symbol | 399-17705-1-ND |  |  |  | Y
C7 | DNP | C-EUC0603 | C0603 | CAPACITOR, European symbol |  |  |  |  | N
C8 | 0.05uF | C-EUC0603 | C0603 | CAPACITOR, European symbol | 399-14522-1-ND |  |  |  | Y
C10 | 0.1uF | C-EUC1206 | C1206 | CAPACITOR, European symbol | 732-8097-1-ND |  |  |  | Y
C11 | 10uF | C-EUC1206 | C1206 | CAPACITOR, European symbol | 399-7012-1-ND |  |  |  | Y
H1 | MOUNT-HOLE2.8 | MOUNT-HOLE2.8 | 2,8 | MOUNTING HOLE with drill center marker |  |  |  |  | N
H2 | MOUNT-HOLE2.8 | MOUNT-HOLE2.8 | 2,8 | MOUNTING HOLE with drill center marker |  |  |  |  | N
H3 | MOUNT-HOLE2.8 | MOUNT-HOLE2.8 | 2,8 | MOUNTING HOLE with drill center marker |  |  |  |  | N
H4 | MOUNT-HOLE2.8 | MOUNT-HOLE2.8 | 2,8 | MOUNTING HOLE with drill center marker |  |  |  |  | N
J1 | POWER_JACKPTH_LOCK | POWER_JACKPTH_LOCK | POWER_JACK_PTH_LOCK | Power Jack | CP-202A-ND |  |  |  | Y
JP1 |  | PINHD-1X2 | 1X02 | PIN HEADER |  |  |  |  | N
JP2 |  | PINHD-1X2 | 1X02 | PIN HEADER | 433-1180-ND |  |  |  | Y
R1 | 267k | R-US_R0603 | R0603 | RESISTOR, American symbol | P267KDBCT-ND |  |  |  | Y
R2 | 180 | R-US_R0603 | R0603 | RESISTOR, American symbol | P180DBCT-ND |  |  |  | Y
R3 | 180 | R-US_R0603 | R0603 | RESISTOR, American symbol | P180DBCT-ND |  |  |  | Y
R4 | 180 | R-US_R0603 | R0603 | RESISTOR, American symbol | P180DBCT-ND |  |  |  | Y
R5 | 267k | R-US_R0603 | R0603 | RESISTOR, American symbol | P267KDBCT-ND |  |  |  | Y
R6 | 1Mega | R-US_R0603 | R0603 | RESISTOR, American symbol | YAG4498CT-ND |  |  |  | Y
R7 | DNP | R-US_R0603 | R0603 | RESISTOR, American symbol |  |  |  |  | N
R8 | 10 | R-US_R0603 | R0603 | RESISTOR, American symbol | CRT0603-BY-10R0ELFCT-ND |  |  |  | Y
R9 | 3223W-1-105E | TRIM_EU-3223W | 3223W | POTENTIOMETER | 3223W-1-105E |  |  |  | Y
R10 | 523k | R-US_R0603 | R0603 | RESISTOR, American symbol | YAG4758CT-ND |  |  |  | Y
TP2 | TPB1,27 | TPB1,27 | B1,27 | Test pad |  |  |  |  | N
TP3 | TPB1,27 | TPB1,27 | B1,27 | Test pad |  |  |  |  | N
TP4 | TPB1,27 | TPB1,27 | B1,27 | Test pad |  |  |  |  | N
TP5 | TPB1,27 | TPB1,27 | B1,27 | Test pad |  |  |  |  | N
TP6 | TPB1,27 | TPB1,27 | B1,27 | Test pad |  |  |  |  | N
TP7 | TPB1,27 | TPB1,27 | B1,27 | Test pad |  |  |  |  | N
U1 | LTC6992CS6-1TRMPBF | LTC6992CS6-1TRMPBF | SOT95P280X100-6N | Voltage-Controlled Pulse Width Modulator (PWM) | LTC6992CS6-1#TRMPBFCT-ND | Analog Devices | LTC6992CS6-1#TRMPBF | SOT-23-6 Analog Devices | Y
U2 | LM386M-1/NOPB | LM386M-1/NOPB | SOIC127P600X175-8N | Audio Amplifiers LOW VLTG AUDIO PWR AMP | LM386MX-1/NOPBCT-ND | Texas Instruments | LM386M-1 | SOIC-8 Texas Instruments | Y

## Sheet2
Qty |  | DK-PN |  | Parts | Description | AVAILABILITY | DESCRIPTION | MF | MP | PACKAGE | POPULARITY | POPULATE | PRICE | SPICEPREFIX | TP_SIGNAL_NAME
1 | 3 | 433-1180-ND | Humming | JP2 | PIN HEADER | [6 empty] | Y
1 | 3 | 399-14522-1-ND | Humming | C8 | CAPACITOR, European symbol | [5 empty] | 73 | Y |  | C
1 | 3 | 732-8097-1-ND | Humming | C10 | CAPACITOR, European symbol | [5 empty] | 54 | Y |  | C
1 | 3 | CRT0603-BY-10R0ELFCT-ND | Humming | R8 | RESISTOR, American symbol | [6 empty] | Y |  | R
1 | 3 | 399-20518-1-ND | Humming | C1 | EDT108M010S9PAA | [6 empty] | Y
3 | 9 | 490-14381-1-ND | Humming | C3, C4, C5 | CAPACITOR, European symbol | [5 empty] | 88 | Y |  | C
1 | 3 | 399-7012-1-ND | Humming | C11 | CAPACITOR, European symbol | [5 empty] | 54 | Y |  | C
3 | 9 | P180DBCT-ND | Humming | R2, R3, R4 | RESISTOR, American symbol | [6 empty] | Y |  | R
1 | 3 | YAG4498CT-ND | Humming | R6 | RESISTOR, American symbol | [6 empty] | Y |  | R
1 | 3 | 399-17705-1-ND | Humming | C6 | CAPACITOR, European symbol | [5 empty] | 73 | Y |  | C
2 | 6 | P267KDBCT-ND | Humming | R1, R5 | RESISTOR, American symbol | [6 empty] | Y |  | R
1 | 3 | 3223W-1-105E | Humming | R9 | POTENTIOMETER | [6 empty] | Y
1 | 3 | YAG4758CT-ND | Humming | R10 | RESISTOR, American symbol | [6 empty] | Y |  | R
1 | 3 | LTC6992CS6-1#TRMPBFCT-ND | Humming | U1 | Voltage-Controlled Pulse Width Modulator (PWM) | Unavailable | Silicon Oscillator - 0.00000381MHz to 1MHz CMOS Automotive 6-Pin TSOT-23 T/R | Analog Devices | LTC6992CS6-1#TRMPBF | SOT-23-6 Analog Devices |  | Y | None